## Sheet1
Category | Requiremnt | Pass/Fail | Assumption | Title | Strategy | Failure reason
Automatic startup |  |  |  | The remote node and Control node should startup automatically
| 1 | Pass | All sensors are properly connected | Control node boots first | 1) Boot the Control node first 2) Boot the remote node after 5 seconds 3) It will work in normal mode and you can see the below display GUI Operational status: Normal Sensor values will be displayed
| 2 | Pass | All sensors are properly connected | Remote node boots first | 1) Boot the remote node first 2) Boot the control node after 5 seconds 3) It will work in normal mode and you can see the below display GUI Operational status: Normal Sensor values will be displayed
| 3 | Pass | All sensors are properly connected | Both nodes simultaneouly | 1) Boot the remote node and control node simultaneously 2) It will work in normal mode and you can see the below display GUI Operational status: Normal Sensor values will be displayed
Remote node |  |  |  | Power on self test for sensors
| 4 | Pass | N/A | Power on self test for ultrasonic sensor | 1) Plug out any pin of Ultrasonic sensor and boot the remote node 2) This detects that the ultrasonic sensor is not properly connected and kills the ultrasonic task. 3) You can see a log message that the ultrasonic task is killed 4) Also it displays in GUI that the ultrasonic is dead 5) When the sensor is connected back, it is still dead
| 5 | Pass | N/A | Power on self test for waterlevel sensor | 1) Plug out Gnd, Signal pin of waterlevel sensor and boot the remote node 2) This detects that the waterlevel sensor is not properly connected. 3) You can see a log message that the Waterlevel task is killed 4) Also it displays in GUI that the waterlevel sensor is dead 5) When the sensor is connected back, it is still dead
| 6 | Pass | N/A | Power on self test for light sensor | 1) Plug out SDA, VCC, Gnd pin of Light sensor and boot the remote node 2) This detects that the Light sensor is not properly connected. 3) You can see a log message that the Light task is killed 4) Also it displays in GUI that the Light sensor is dead 5) When the sensor is connected back, it is still dead
Remote and Control node |  |  |  | Ultrasonic sensor operation - Levels of operations
| 7 | Pass | Control node active and Utrasonic sensor dead | Degraded mode | 1) Remove any pin of ultrasonic senor after the remote node boots 2) You can see that the operational mode display on GUI will change from Normal mode to Degraded mode 3) Only manual mode of application is permitted during degraded operation i.e the robot can be controlled only using GUI buttons GUI Displays Operational status : Degraded Ultrasonic sensor: Dead Application mode : manual
| 8 | Pass | Control node inactive and Utrasonic sensor dead | Fail safe mode | 1) Remove any pin of ultrasonic senor after the remote node boots 2) The robot will be halted if it was moving as there is no ultrasonic sensor as well as control node. 3) Log message on console will say as "Fail safe operation"
| 9 | Pass | Utrasonic sensor is properly connected Control node active | Normal operation | 1) When the ultsonic sensor is blocked with any obstacle, the motors run backward, turns right and moves forward 2) The GUI displays Operational status: Normal Ultrasonic sensor : Alive Application mode : Auto
| 10 | Pass | Utrasonic sensor is properly connected Control node inactive | Autonomous operation | The robots detects objects and runs autonomously even without the contro node (The robot switches on when the lux value is very low)
Lux sensor operation
| 11 | Pass | Lux sensor is properly connected Control node active | Auto start of robot | When the light in the room is very low(night time), the robot will automatically start and run in auto mode GUI displays Operational status: Normal Application mode: Auto Light sensor : Alive
| 12 | Pass | Lux sensor is properly connected Control node inactive | Auto start of robot | When the light in the room is very low(night time), the robot will automatically start and clean the room in auto mode
Water level sensor
| 13 | Pass | Water level sensor is connected properly and Control node active | Valve close | 1) When the water level is very low, the valve is closed automatically 2) Log message says that the valve is closed GUI display Water Level sensor: Alive Valve position : Closed
| 14 | Pass | Water level sensor is connected properly and Control node active | Valve open | 1) When the water level is sufficiently high, the valve is opened automatically 2) Log message says that the valve is opened GUI display Water Level sensor: Alive Valve position : opened
| 15 | Pass | Water level sensor is connected properly and Control node active | Removal of water level sensor after boot | When Gnd, Signal pin of the waterlevel sensor is removed after boot, the GUI displays Water level sensor : Dead
Force Remote start in Auto mode
| 16 | Pass | Control node is active Ultrasonic sensor is active | Remote force boot to clean your room irrespective of night time | 1) Send a message as "Clean" from your registered twilio mobile number to +1(720)5730808 2) Your robot switches on in auto mode Display GUI All status - Alive Application mode - auto
Application modes |  |  |  | Auto mode
| 17 | Pass | Ultrasonic and Lux sensor are properly connected Control node active | Automatically starts and runs | 1) Click the auto button on the GUI, the system goes to auto mode 2) It turns on when the lux value is very low and continues to run when it was already running before switching to auto mode 3) It detects obstacles and runs automatically Display GUI: Application mode : auto
Manual mode
| 18 | Pass | Control node active | Manual operation of robot | 1) Click the manual button on the GUI, the system goes to manual mode 2) The robot stops if it was running previously 3) You can control the robot and run based on the GUI buttons Display GUI: Application mode : manual
| 19 | Pass | Control node active Manual mode | Button operations | 1) Press the forward button, the robot moves forward continuously 2) Press the backward button, the robot moves backward continuously 3) Press the right button, the robot turns right 4) Press the left button, the robot turns left 5) Press the stop button, the robot stops moving if it was moving Display GUI: Application mode : manual
Arrival and dissappearance of remote node
| 20 | Pass | Control node active | Disappearance of remote node | When the remote node is killed, the Display GUI shows Remote node - Dead All sensors displays - dead
| 21 | Pass | Control node active All sensors are properly connected | Appearance of remote node | When the remote node is connected, the Display GUI shows Remote node - Alive All sensors displays - Alive
Logging
| 22 | Pass | Control node active | Abnormal error logging | When the startup fails or any sensor is removed after boot, appropriate error log messages are logged on the control node
| 23 | Pass | Control node active | Normal log of sensor data | Under normal operator, all the sensor data are logged at regular intervals to the logger file on control node
| 24 | Pass | Control node active | Survival of reboot | When the control node is rebooted, log data are appended to the previously existing file
Arrival and dissappearnce of control node
| 25 | Pass | Remote node active | Appearance of control node | When control node is active, no leds glow on the remote node
| 26 | Pass | Remote node active | Disappearance of control node | 1) When control node is active, all leds glow on the remote node 2) The leds turn off when the control node becomes active